## Instruction Tab
NETWORK DESIGN SUMMARY
This workbook is structured to allow a summary of network designs for Utility consideration. The design options are based on the following customer coverage rates (note the Utility is requesting 100% coverage and expects clear rationale if the Respondent does not recommend full coverage of endpoints): - Vendor recommended coverage, i.e., what coverage the Respondent recommends as the best mix of value and functionality for the Utility (with up to 12 hop maximum) - 100% customer coverage (with 12 hop maximum). May be skipped if Vendor Recommended design has 100% coverage Note: network designs and the design summaries must include water endpoints -- include notes as needed to specify if provided information is for electric vs. water endpoints
Instructions:
In Table 3, Respondents will identify the quantity of meters that fall under each hop level in each design, as well as the average time per hop and the maximum latency in the network design from the furthest end point from the network device
At the bottom of Table 3, Respondents are to state the percentage of meters that will have redundancy through a second path to a redundant network device should the primary network device be disabled. Respondents will also state the number of additional network devices needed to increase the redundancy in 5% increments.
In Table 4, Respondents will list network devices, and for each network device declare the number of meters it is managing in the design, the capacity of the proposed network device, and the recommended WAN backhaul/provider utilized in the design.
Respondents are to declare the capacity use per network device and the remaining available capacity to add incremental devices in isolation (such as DA or Smart Cities) to the network (see farthest right columns of Table 4). The added devices must not compromise any of the network performance SLAs.
Respondents are to ensure their network designs (including collection device types stated in Tables 5 and 6) are aligned with what is proposed and priced in the Respondent's Price Sheet.
Respondents are to ensure their network designs are sufficient to accommodate organic customer growth, as described in the RFP.

## Vendor Recommended
Vendor Recommended Design State Recommended % Coverage: |  | [enter %] |  | Respondent to provide propagation study report & file (e.g., ESRI SHP file) |  |  | [State file name(s) here]
Table 1: Data Provided by The Utility
Precision | Count | % |  | Network Utilization: | [7 empty] | Respondent Notes
Geocoded |  |  |  | [State the network utilization for the proposed design in this cell. State what % is used for meter reading and what % is allocated for other traffic (e.g., Event Data (such as Theft), Outage/Restoration, Firmware, Streetlighting, DA, etc.). State any assumptions (e.g., number of channels per DA device) that are factored into the model]
Non-Geocoded
Total Records | 0 | 0%
Table 2: Network Endpoint Performance
Item | Count | % | Notes
Endpoints that meet SLA |  |  | [Respondents are to declare that system performance SLAs are met for all devices within the base design for the percentage coverage required.]
Endpoints that may drop below SLA due to secondary tasks |  |  | [Respondents are to declare any factors that could potentially cause a drop in performance (event data, firmware updates, etc.) based upon the level of hop the meter is on. State the percentage of devices that are anticipated to be unable to meet SLAs due to these events/factors]
Total Records | 0 | 0%
Table 3: Hardware Summary to Assure Coverage of Service Area to Meet SAT and Ongoing SLAs
Type | Total # Of Electric Meters | Network Devices | Network Extenders | Qty of Meters Hop Level 1 | Qty of Meters Hop Level 2 | Qty of Meters Hop Level 3 | Qty of Meters Hop Level 4 | Qty of Meters Hop Level 5 | Qty of Meters Hop Level 6 | Qty of Meters Hop Level 7 | Qty of Meters Hop Level 8 | Qty of Meters Hop Level 9 | Qty of Meters Hop Level 10 | Qty of Meters Hop Level 11 | Qty of Meters Hop Level 12
RF Mesh
PTP RF
Cellular
PLC
Other
Aggregate | 0 | 0 | 0 | 0 | 0 | 0 | 0 | 0 | 0 | 0 | 0 | 0 | 0 | 0 | 0
Coverage Percentage | #DIV/0! | % of Meters With a Path to a Redundant Network Device In Design |  |  |  |  | [specify %]
|  | Devices needed to increase redundancy: |  | [Respondents are to state the estimated number of network devices required to improve the redundancy ratio in 5% increments. State the estimated number of network devices required to achieve each 5% increment. If it is not feasible to achieve 5% increments, the Utility will accept information on 10% increments.]
Table 4: Summary of Collection Field Devices (Network Devices and Range Extenders/Repeaters) | [27 empty] | # of additional devices that can be added under the network device without reducing network performance
Utility Name | Facility Name | Latitude | Longitude | Antenna Height (ft) | Pole ID | Power at Pole (Y/N) | Network Device Type (Model number) | Proposed WAN Backhaul | Proposed WAN Site ID Name | Proposed WAN Site ID Distance (KM) | Device Capacity | # of Meters Managed By Device | Subset # of Meters that can reach Redundant Network Device | Qty of Meters Hop Level 1 | Qty of Meters Hop Level 2 | Qty of Meters Hop Level 3 | Qty of Meters Hop Level 4 | Qty of Meters Hop Level 5 | Qty of Meters Hop Level 6 | Qty of Meters Hop Level 7 | Qty of Meters Hop Level 8 | Qty of Meters Hop Level 9 | Qty of Meters Hop Level 10 | Qty of Meters Hop Level 11 | Qty of Meters Hop Level 12 | Avg Designed Latency (ms) | Max. Designed Latency (ms) | Electric Meters (Additional Devices) | Fast DA Devices (Additional Devices) | Line Sensors (Additional Devices) | Street Lights (Additional Devices) | Water Meters (Additional Devices) | Smart City (Additional Devices)
SAMPLE: ABC Hydro | ABC Street Pole123 | XX.XXXXXX | -YY.YYYYYY | 25 | 12345 | Y | Router | AT&T | C1234 | 5 | 6000 | 3000 | 2500 | 1000 | 1000 | 500 | 500 | 0 | 0 | 0 | 0 | 0 | 0 | 0 | 0 | 200 | 400 | 3000 | 15 | 3000 | 3000 | 3000 | 4500

## 100% Coverage
100% Coverage Network Design Summary (if the Vendor Recommended model has 100% coverage, the Respondent may skip this tab) |  |  |  | Respondent to provide propagation study report & file (e.g., ESRI SHP file) |  |  | [State file name(s) here]
Table 1: Data Provided by The Utility
Precision | Count | % |  | Network Utilization: | [7 empty] | Respondent Notes
Geocoded |  |  |  | [State the network utilization for the proposed design in this cell. State what % is used for meter reading and what % is allocated for other traffic (e.g., Event Data (such as Theft), Outage/Restoration, Firmware, Streetlighting, DA, etc.). State any assumptions (e.g., number of channels per DA device) that are factored into the model]
Non-Geocoded
Total Records | 0 | 0%
Table 2: Network Endpoint Performance
Item | Count | % | Notes
Endpoints that meet SLA |  |  | [Respondents are to declare that system performance SLAs are met for all devices within the base design for the percentage coverage required.]
Endpoints that may drop below SLA due to secondary tasks |  |  | [Respondents are to declare any factors that could potentially cause a drop in performance (event data, firmware updates, etc.) based upon the level of hop the meter is on. State the percentage of devices that are anticipated to be unable to meet SLAs due to these events/factors]
Total Records | 0 | 0%
Table 3: Hardware Summary to Assure Coverage of Service Area to Meet SAT and Ongoing SLAs
Type | Total # Of Electric Meters | Network Devices | Network Extenders | Qty of Meters Hop Level 1 | Qty of Meters Hop Level 2 | Qty of Meters Hop Level 3 | Qty of Meters Hop Level 4 | Qty of Meters Hop Level 5 | Qty of Meters Hop Level 6 | Qty of Meters Hop Level 7 | Qty of Meters Hop Level 8 | Qty of Meters Hop Level 9 | Qty of Meters Hop Level 10 | Qty of Meters Hop Level 11 | Qty of Meters Hop Level 12
RF Mesh
PTP RF
Cellular
PLC
Other
Aggregate | 0 | 0 | 0 | 0 | 0 | 0 | 0 | 0 | 0 | 0 | 0 | 0 | 0 | 0 | 0
Coverage Percentage | #DIV/0! | % of Meters With a Path to a Redundant Network Device In Design |  |  |  |  | [specify %]
|  | Devices needed to increase redundancy: |  | [Respondents are to state the estimated number of network devices required to improve the redundancy ratio in 5% increments. State the estimated number of network devices required to achieve each 5% increment. If it is not feasible to achieve 5% increments, the Utility will accept information on 10% increments.]
Table 4: Summary of Collection Field Devices (Network Devices and Range Extenders/Repeaters) | [27 empty] | # of additional devices that can be added under the network device without reducing network performance
Utility Name | Facility Name | Latitude | Longitude | Antenna Height (ft) | Pole ID | Power at Pole (Y/N) | Network Device Type (Model number) | Proposed WAN Backhaul | Proposed WAN Site ID Name | Proposed WAN Site ID Distance (KM) | Device Capacity | # of Meters Managed By Device | Subset # of Meters that can reach Redundant Network Device | Qty of Meters Hop Level 1 | Qty of Meters Hop Level 2 | Qty of Meters Hop Level 3 | Qty of Meters Hop Level 4 | Qty of Meters Hop Level 5 | Qty of Meters Hop Level 6 | Qty of Meters Hop Level 7 | Qty of Meters Hop Level 8 | Qty of Meters Hop Level 9 | Qty of Meters Hop Level 10 | Qty of Meters Hop Level 11 | Qty of Meters Hop Level 12 | Avg Designed Latency (ms) | Max. Designed Latency (ms) | Electric Meters (Additional Devices) | Fast DA Devices (Additional Devices) | Line Sensors (Additional Devices) | Street Lights (Additional Devices) | Water Meters (Additional Devices) | Smart City (Additional Devices)
SAMPLE: ABC Hydro | ABC Street Pole123 | XX.XXXXXX | -YY.YYYYYY | 25 | 12345 | Y | Router | AT&T | C1234 | 5 | 6000 | 3000 | 2500 | 1000 | 1000 | 500 | 500 | 0 | 0 | 0 | 0 | 0 | 0 | 0 | 0 | 200 | 400 | 3000 | 15 | 3000 | 3000 | 3000 | 4500