## Electric Meter 1
Functionality of the Proposed Electric Meter and Modules
-- Enter the meter name/model below. Complete a separate tab for each meter form/model, including alternative/optional models, being offered. Duplicate more tabs, if required, to cover every meter and meter/module combo (including 3rd party meters) included in your proposal. -- In the chart, fill out the requested information for the meter. Indicate functionality in each cell by specifying either a numerical value or one of the following indicators:
• “Y” = Yes – available and standard, included in proposed price
• “N” = No – not available
• “O” = Optional – available at an incremental or additional price (extra costs must be specified in the Price Sheet. Include notes where necessary to explain.)
• N/A = Not Applicable
Meter Name: [Enter meter name+manufacturer here] | Available? (Y / N / NA / O) If Yes, state which form factors for which the functionality is available | Meter can capture Delivered Reading | Meter can capture Received Reading | Source of Data Received at Head End (Select One Option) |  | Information in meter available over the network | Settings can be adjusted via Local Field Tool | Settings can be adjusted Remotely (over the air) | Info Transmitted "immediately" on Event | Info transmitted in standard schedule read (every 6 hours) | Available to be transmitted on a On-Demand Poll Response | Notes
Requested Item |  |  |  | Meter (ANSI Table) | Comm Module (Derived)
***EXAMPLE ROW*** | Y - 1S, 2S, 3S | Y, N, or NA | Y, N, or NA | Y or N | Y or N | Y or N | Y or N | Y or N | Y or N | Y or N | Y or N
Register Readings
kWh
kW
kW Net
kWh Net
kVAh Vectorial
kVAh Arithmetic
kVA Vectorial
kVA Arithmetic
kVAR
kVARh
Scheduled Readings
Scheduled Register Readings are provided to the Top of Hour
Configurable Meter Self Reads (i.e. Midnight Reads) are available
Demand Registers
Demand Calculated on a predetermined (1-60) minute block window
Demand Calculated on a predetermined (1-60) minute rolling window
Remote Demand reset
Previous 12 Demand Reads with Date and Time Stamp stored in Meter
Endpoint can be configured to collect the following types of demand data:
Present
Previous
Cumulative (Since Reset)
Continuous Cumulative (Since Install)
Instantaneous Demand
Time of Occurrence
TOU
Demand Reset / End-of-Billing
Demand reset counter provided with read
Demand reset Schedule Maintained in Meter
Demand reset Schedule Maintained by HES
Demand Reset Confirmation
Demand can be calculated for
kW (Block, Rolling)
kW (Block, Rolling) - Net |  | NA | NA
VA (Block, Rolling)
VAR (Block, Rolling)
VAR (Block, Rolling) - by Quadrant 1, 2, 3, 4
Power Factor (Block, Rolling)
Load Profile Interval Lengths (Delivered, Received, or Net, as applicable)
Meter Support 1 Minute Intervals
Meter Support 5 Minute Intervals
Meter Support 10 Minute Intervals
Meter Support 15 Minute Intervals
Meter Support 30 Minute Intervals
Meter Support 60 Minute Intervals
Meter Supports different Interval lengths for different channels concurrently
Metrology Load Profile Channels (i.e. kW, kVA…)
Metrology Load Profile Channel 1
Metrology Load Profile Channel 2
Metrology Load Profile Channel 3
Metrology Load Profile Channel 4
Metrology Load Profile Channel 5
Metrology Load Profile Channel 6
Metrology Load Profile Channel 7
Metrology Load Profile Channel 8
Metrology Load Profile Channel 9
Metrology Load Profile Channel 10
Metrology Load Profile Channel 11
Metrology Load Profile Channel 12
Instrumentation Load Profile Channels (Voltage, Current…)
Instrumentation Load Profile Channels (Voltage, Current…)
Instrumentation Load Profile Channel 1
Instrumentation Load Profile Channel 2
Instrumentation Load Profile Channel 3
Instrumentation Load Profile Channel 4
Instrumentation Load Profile Channel 5
Instrumentation Load Profile Channel 6
Instrumentation Load Profile Channel 7
Instrumentation Load Profile Channel 8
Instrumentation Load Profile Channel 9
Instrumentation Load Profile Channel 10
Instrumentation Load Profile Channel 11
Instrumentation Load Profile Channel 12
Billing Registers
Billing Register 1
Billing Register 2
Billing Register 3
Billing Register 4
Billing Register 5
Billing Register 6
Billing Register 7
Billing Register 8
Net Metering
Bi-Directional / Net Metering |  | NA | NA
Net Metering Registers available per TOU Time Buckets for both delivered and received channels
Service identification
Single meter can be installed on either a 2.5 element or 3 element service
Meter can determine if service or wiring not providing expected voltage and current phase alignment
Alert where 2S meter installed on a network service
Voltage
Instantaneous Voltage
Avg Voltage (dependent on window size)
Min Voltage (dependent on window size)
Max Voltage (dependent on window size)
Loss of Voltage 3-phase (outage)
Loss of voltage 1 or 2 phases alarm
Voltage Threshold Monitoring
High voltage alarm
Low voltage alarm (Brownout A-Phase)
Current
Instantaneous Current
Avg Current (dependent on window size)
Min Current (dependent on window size)
Max Current (dependent on window size)
Line Frequency
Meter Events
Reverse power flow alarm
Tamper Detected
Tamper Cleared
High Temperature Detection
Hot Socket Detection
Dead Battery
Meter Status / Self-Test Errors
Measurement Error
Security Change
Various Logs Cleared Flag (History Log, Event Log)
Disconnect Switch Closure
Demand Reset
Disabling of Communications
Outage
Restoration
Time Changed
Set Time
Clock Drift
Clock Lost
Low Battery
DC Detected
Loss of Phase
Loss of Neutral
Phase Voltage Deviation
Inactive Phase Current
Cross Phase
Phase Angle Displacement
Power Outage And Restoration
Outage Notification
Restoration Notification
Endpoint records the date and time of the power outage
Endpoint records the date and time of the power restoration
Interval data is flagged with outage events
Firmware and Meter Configuration Changes
Radio Configuration
Meter Configuration
Radio Firmware Download
Meter Firmware Download
Disabling of all communications for Opt Out
Meter display can show 'Comms Off' for Opt Out customers
Service Disconnect / Reconnect / Load Limitation
Remote Service Switch Status (Open/Closed)
Local Service Switch Status on meter display (Open/Closed) | [6 empty] | N/A | N/A
Remote Service Disconnect Available
Load Side Voltage Detection
Load Limitation Available with Remote Service Disconnect
Support amp limit range (specify, e.g. 10 amps to 30 amps)
Configurable amp Load Limit
Cold Load Pickup After Outage (Dithered)
Cold Load Pickup After Demand Response
Local Reconnection Button on meter for customer reconnection to be remotely set by the utility
Power Quality
Power Quality Events
Sag/Swell Monitoring down to one cycle
Total Harmonic Distortion (voltage and current)
Voltage Monitoring for Mass Market
High / Low Voltage thresholds
Loss of Phase
Voltage imbalance
Voltage monitoring
Disturbance direction detection
Programmable power quality diagnostic tools:
Voltage sag/swells
Current sag/swells
Voltage state lowest granularity (max/min/average)
Current imbalance
Neutral current and voltage
Neighborhood Area Network (NAN)
NAN Board 802.15.4g Wi-SUN Mesh
NAN Board 802.11 Wi-Fi
NAN Board 802.15.4 ZigBee
NAN Board IEEE 2030.5
NAN Board Internal Antenna
NAN Board External Antenna
NAN Board Radio Configuration
NAN Board Radio Firmware Download
Field Area Network (FAN)
FAN Board 802.15.4g Wi-SUN Mesh
FAN Board IEEE P1901.2 Powerline Carrier
FAN Board Vendor Recommended
FAN Board Internal Antenna
FAN Board External Antenna
FAN Board Radio Configuration
FAN Board Radio Firmware Download
Wide Area Network (WAN)
WAN Board Cellular
WAN Board Internal Antenna
WAN Board External Antenna
WAN Board Radio Configuration
WAN Board Radio Firmware Download
Edge Computing / DI App Status (enter 'x' to indicate status, and enter notes to describe capability, timelines, etc.) | Not Supported/Available | On Roadmap | In Development | Available (Test/Pilot) | Available (Full) | Notes
Edge Computing Board
Supports App Loading, Configuration, Updating, Removal
Location Awareness - meter is capable of determining its location on the network (feeder and phase)
Location Awareness - meter is capable of determining its association with a transformer
Transformer Load Monitoring support
EV Awareness - meter can detect customer EV connection
PV Awareness - meter can detect customer PV connection
Load Disaggregation - meter can provide the customer information on specific appliance usage
Other {specify}
Other {specify}
Other {specify}
Other {specify}
Other {specify}
Other {specify}

## Electric Meter 2
Functionality of the Proposed Electric Meter and Modules
-- Enter the meter name/model below. Complete a separate tab for each meter form/model, including alternative/optional models, being offered. Duplicate more tabs, if required, to cover every meter and meter/module combo (including 3rd party meters) included in your proposal. -- In the chart, fill out the requested information for the meter. Indicate functionality in each cell by specifying either a numerical value or one of the following indicators:
• “Y” = Yes – available and standard, included in proposed price
• “N” = No – not available
• “O” = Optional – available at an incremental or additional price (extra costs must be specified in the Price Sheet. Include notes where necessary to explain.)
• N/A = Not Applicable
Meter Name: [Enter meter name+manufacturer here] | Available? (Y / N / NA / O) If Yes, state which form factors for which the functionality is available | Meter can capture Delivered Reading | Meter can capture Received Reading | Source of Data Received at Head End (Select One Option) |  | Information in meter available over the network | Settings can be adjusted via Local Field Tool | Settings can be adjusted Remotely (over the air) | Info Transmitted "immediately" on Event | Info transmitted in standard schedule read (every 6 hours) | Available to be transmitted on a On-Demand Poll Response | Notes
Requested Item |  |  |  | Meter (ANSI Table) | Comm Module (Derived)
***EXAMPLE ROW*** | Y - 1S, 2S, 3S | Y, N, or NA | Y, N, or NA | Y or N | Y or N | Y or N | Y or N | Y or N | Y or N | Y or N | Y or N
Register Readings
kWh
kW
kW Net
kWh Net
kVAh Vectorial
kVAh Arithmetic
kVA Vectorial
kVA Arithmetic
kVAR
kVARh
Scheduled Readings
Scheduled Register Readings are provided to the Top of Hour
Configurable Meter Self Reads (i.e. Midnight Reads) are available
Demand Registers
Demand Calculated on a predetermined (1-60) minute block window
Demand Calculated on a predetermined (1-60) minute rolling window
Remote Demand reset
Previous 12 Demand Reads with Date and Time Stamp stored in Meter
Endpoint can be configured to collect the following types of demand data:
Present
Previous
Cumulative (Since Reset)
Continuous Cumulative (Since Install)
Instantaneous Demand
Time of Occurrence
TOU
Demand Reset / End-of-Billing
Demand reset counter provided with read
Demand reset Schedule Maintained in Meter
Demand reset Schedule Maintained by HES
Demand Reset Confirmation
Demand can be calculated for
kW (Block, Rolling)
kW (Block, Rolling) - Net |  | NA | NA
VA (Block, Rolling)
VAR (Block, Rolling)
VAR (Block, Rolling) - by Quadrant 1, 2, 3, 4
Power Factor (Block, Rolling)
Load Profile Interval Lengths (Delivered, Received, or Net, as applicable)
Meter Support 1 Minute Intervals
Meter Support 5 Minute Intervals
Meter Support 10 Minute Intervals
Meter Support 15 Minute Intervals
Meter Support 30 Minute Intervals
Meter Support 60 Minute Intervals
Meter Supports different Interval lengths for different channels concurrently
Metrology Load Profile Channels (i.e. kW, kVA…)
Metrology Load Profile Channel 1
Metrology Load Profile Channel 2
Metrology Load Profile Channel 3
Metrology Load Profile Channel 4
Metrology Load Profile Channel 5
Metrology Load Profile Channel 6
Metrology Load Profile Channel 7
Metrology Load Profile Channel 8
Metrology Load Profile Channel 9
Metrology Load Profile Channel 10
Metrology Load Profile Channel 11
Metrology Load Profile Channel 12
Instrumentation Load Profile Channels (Voltage, Current…)
Instrumentation Load Profile Channels (Voltage, Current…)
Instrumentation Load Profile Channel 1
Instrumentation Load Profile Channel 2
Instrumentation Load Profile Channel 3
Instrumentation Load Profile Channel 4
Instrumentation Load Profile Channel 5
Instrumentation Load Profile Channel 6
Instrumentation Load Profile Channel 7
Instrumentation Load Profile Channel 8
Instrumentation Load Profile Channel 9
Instrumentation Load Profile Channel 10
Instrumentation Load Profile Channel 11
Instrumentation Load Profile Channel 12
Billing Registers
Billing Register 1
Billing Register 2
Billing Register 3
Billing Register 4
Billing Register 5
Billing Register 6
Billing Register 7
Billing Register 8
Net Metering
Bi-Directional / Net Metering |  | NA | NA
Net Metering Registers available per TOU Time Buckets for both delivered and received channels
Service identification
Single meter can be installed on either a 2.5 element or 3 element service
Meter can determine if service or wiring not providing expected voltage and current phase alignment
Alert where 2S meter installed on a network service
Voltage
Instantaneous Voltage
Avg Voltage (dependent on window size)
Min Voltage (dependent on window size)
Max Voltage (dependent on window size)
Loss of Voltage 3-phase (outage)
Loss of voltage 1 or 2 phases alarm
Voltage Threshold Monitoring
High voltage alarm
Low voltage alarm (Brownout A-Phase)
Current
Instantaneous Current
Avg Current (dependent on window size)
Min Current (dependent on window size)
Max Current (dependent on window size)
Line Frequency
Meter Events
Reverse power flow alarm
Tamper Detected
Tamper Cleared
High Temperature Detection
Hot Socket Detection
Dead Battery
Meter Status / Self-Test Errors
Measurement Error
Security Change
Various Logs Cleared Flag (History Log, Event Log)
Disconnect Switch Closure
Demand Reset
Disabling of Communications
Outage
Restoration
Time Changed
Set Time
Clock Drift
Clock Lost
Low Battery
DC Detected
Loss of Phase
Loss of Neutral
Phase Voltage Deviation
Inactive Phase Current
Cross Phase
Phase Angle Displacement
Power Outage And Restoration
Outage Notification
Restoration Notification
Endpoint records the date and time of the power outage
Endpoint records the date and time of the power restoration
Interval data is flagged with outage events
Firmware and Meter Configuration Changes
Radio Configuration
Meter Configuration
Radio Firmware Download
Meter Firmware Download
Disabling of all communications for Opt Out
Meter display can show 'Comms Off' for Opt Out customers
Service Disconnect / Reconnect / Load Limitation
Remote Service Switch Status (Open/Closed)
Local Service Switch Status on meter display (Open/Closed) | [6 empty] | N/A | N/A
Remote Service Disconnect Available
Load Side Voltage Detection
Load Limitation Available with Remote Service Disconnect
Support amp limit range (specify, e.g. 10 amps to 30 amps)
Configurable amp Load Limit
Cold Load Pickup After Outage (Dithered)
Cold Load Pickup After Demand Response
Local Reconnection Button on meter for customer reconnection to be remotely set by the utility
Power Quality
Power Quality Events
Sag/Swell Monitoring down to one cycle
Total Harmonic Distortion (voltage and current)
Voltage Monitoring for Mass Market
High / Low Voltage thresholds
Loss of Phase
Voltage imbalance
Voltage monitoring
Disturbance direction detection
Programmable power quality diagnostic tools:
Voltage sag/swells
Current sag/swells
Voltage state lowest granularity (max/min/average)
Current imbalance
Neutral current and voltage
Neighborhood Area Network (NAN)
NAN Board 802.15.4g Wi-SUN Mesh
NAN Board 802.11 Wi-Fi
NAN Board 802.15.4 ZigBee
NAN Board IEEE 2030.5
NAN Board Internal Antenna
NAN Board External Antenna
NAN Board Radio Configuration
NAN Board Radio Firmware Download
Field Area Network (FAN)
FAN Board 802.15.4g Wi-SUN Mesh
FAN Board IEEE P1901.2 Powerline Carrier
FAN Board Vendor Recommended
FAN Board Internal Antenna
FAN Board External Antenna
FAN Board Radio Configuration
FAN Board Radio Firmware Download
Wide Area Network (WAN)
WAN Board Cellular
WAN Board Internal Antenna
WAN Board External Antenna
WAN Board Radio Configuration
WAN Board Radio Firmware Download
Edge Computing / DI App Status (enter 'x' to indicate status, and enter notes to describe capability, timelines, etc.) | Not Supported/Available | On Roadmap | In Development | Available (Test/Pilot) | Available (Full) | Notes
Edge Computing Board
Supports App Loading, Configuration, Updating, Removal
Location Awareness - meter is capable of determining its location on the network (feeder and phase)
Location Awareness - meter is capable of determining its association with a transformer
Transformer Load Monitoring support
EV Awareness - meter can detect customer EV connection
PV Awareness - meter can detect customer PV connection
Load Disaggregation - meter can provide the customer information on specific appliance usage
Other {specify}
Other {specify}
Other {specify}
Other {specify}
Other {specify}
Other {specify}

## Electric Meter 3
Functionality of the Proposed Electric Meter and Modules
-- Enter the meter name/model below. Complete a separate tab for each meter form/model, including alternative/optional models, being offered. Duplicate more tabs, if required, to cover every meter and meter/module combo (including 3rd party meters) included in your proposal. -- In the chart, fill out the requested information for the meter. Indicate functionality in each cell by specifying either a numerical value or one of the following indicators:
• “Y” = Yes – available and standard, included in proposed price
• “N” = No – not available
• “O” = Optional – available at an incremental or additional price (extra costs must be specified in the Price Sheet. Include notes where necessary to explain.)
• N/A = Not Applicable
Meter Name: [Enter meter name+manufacturer here] | Available? (Y / N / NA / O) If Yes, state which form factors for which the functionality is available | Meter can capture Delivered Reading | Meter can capture Received Reading | Source of Data Received at Head End (Select One Option) |  | Information in meter available over the network | Settings can be adjusted via Local Field Tool | Settings can be adjusted Remotely (over the air) | Info Transmitted "immediately" on Event | Info transmitted in standard schedule read (every 6 hours) | Available to be transmitted on a On-Demand Poll Response | Notes
Requested Item |  |  |  | Meter (ANSI Table) | Comm Module (Derived)
***EXAMPLE ROW*** | Y - 1S, 2S, 3S | Y, N, or NA | Y, N, or NA | Y or N | Y or N | Y or N | Y or N | Y or N | Y or N | Y or N | Y or N
Register Readings
kWh
kW
kW Net
kWh Net
kVAh Vectorial
kVAh Arithmetic
kVA Vectorial
kVA Arithmetic
kVAR
kVARh
Scheduled Readings
Scheduled Register Readings are provided to the Top of Hour
Configurable Meter Self Reads (i.e. Midnight Reads) are available
Demand Registers
Demand Calculated on a predetermined (1-60) minute block window
Demand Calculated on a predetermined (1-60) minute rolling window
Remote Demand reset
Previous 12 Demand Reads with Date and Time Stamp stored in Meter
Endpoint can be configured to collect the following types of demand data:
Present
Previous
Cumulative (Since Reset)
Continuous Cumulative (Since Install)
Instantaneous Demand
Time of Occurrence
TOU
Demand Reset / End-of-Billing
Demand reset counter provided with read
Demand reset Schedule Maintained in Meter
Demand reset Schedule Maintained by HES
Demand Reset Confirmation
Demand can be calculated for
kW (Block, Rolling)
kW (Block, Rolling) - Net |  | NA | NA
VA (Block, Rolling)
VAR (Block, Rolling)
VAR (Block, Rolling) - by Quadrant 1, 2, 3, 4
Power Factor (Block, Rolling)
Load Profile Interval Lengths (Delivered, Received, or Net, as applicable)
Meter Support 1 Minute Intervals
Meter Support 5 Minute Intervals
Meter Support 10 Minute Intervals
Meter Support 15 Minute Intervals
Meter Support 30 Minute Intervals
Meter Support 60 Minute Intervals
Meter Supports different Interval lengths for different channels concurrently
Metrology Load Profile Channels (i.e. kW, kVA…)
Metrology Load Profile Channel 1
Metrology Load Profile Channel 2
Metrology Load Profile Channel 3
Metrology Load Profile Channel 4
Metrology Load Profile Channel 5
Metrology Load Profile Channel 6
Metrology Load Profile Channel 7
Metrology Load Profile Channel 8
Metrology Load Profile Channel 9
Metrology Load Profile Channel 10
Metrology Load Profile Channel 11
Metrology Load Profile Channel 12
Instrumentation Load Profile Channels (Voltage, Current…)
Instrumentation Load Profile Channels (Voltage, Current…)
Instrumentation Load Profile Channel 1
Instrumentation Load Profile Channel 2
Instrumentation Load Profile Channel 3
Instrumentation Load Profile Channel 4
Instrumentation Load Profile Channel 5
Instrumentation Load Profile Channel 6
Instrumentation Load Profile Channel 7
Instrumentation Load Profile Channel 8
Instrumentation Load Profile Channel 9
Instrumentation Load Profile Channel 10
Instrumentation Load Profile Channel 11
Instrumentation Load Profile Channel 12
Billing Registers
Billing Register 1
Billing Register 2
Billing Register 3
Billing Register 4
Billing Register 5
Billing Register 6
Billing Register 7
Billing Register 8
Net Metering
Bi-Directional / Net Metering |  | NA | NA
Net Metering Registers available per TOU Time Buckets for both delivered and received channels
Service identification
Single meter can be installed on either a 2.5 element or 3 element service
Meter can determine if service or wiring not providing expected voltage and current phase alignment
Alert where 2S meter installed on a network service
Voltage
Instantaneous Voltage
Avg Voltage (dependent on window size)
Min Voltage (dependent on window size)
Max Voltage (dependent on window size)
Loss of Voltage 3-phase (outage)
Loss of voltage 1 or 2 phases alarm
Voltage Threshold Monitoring
High voltage alarm
Low voltage alarm (Brownout A-Phase)
Current
Instantaneous Current
Avg Current (dependent on window size)
Min Current (dependent on window size)
Max Current (dependent on window size)
Line Frequency
Meter Events
Reverse power flow alarm
Tamper Detected
Tamper Cleared
High Temperature Detection
Hot Socket Detection
Dead Battery
Meter Status / Self-Test Errors
Measurement Error
Security Change
Various Logs Cleared Flag (History Log, Event Log)
Disconnect Switch Closure
Demand Reset
Disabling of Communications
Outage
Restoration
Time Changed
Set Time
Clock Drift
Clock Lost
Low Battery
DC Detected
Loss of Phase
Loss of Neutral
Phase Voltage Deviation
Inactive Phase Current
Cross Phase
Phase Angle Displacement
Power Outage And Restoration
Outage Notification
Restoration Notification
Endpoint records the date and time of the power outage
Endpoint records the date and time of the power restoration
Interval data is flagged with outage events
Firmware and Meter Configuration Changes
Radio Configuration
Meter Configuration
Radio Firmware Download
Meter Firmware Download
Disabling of all communications for Opt Out
Meter display can show 'Comms Off' for Opt Out customers
Service Disconnect / Reconnect / Load Limitation
Remote Service Switch Status (Open/Closed)
Local Service Switch Status on meter display (Open/Closed) | [6 empty] | N/A | N/A
Remote Service Disconnect Available
Load Side Voltage Detection
Load Limitation Available with Remote Service Disconnect
Support amp limit range (specify, e.g. 10 amps to 30 amps)
Configurable amp Load Limit
Cold Load Pickup After Outage (Dithered)
Cold Load Pickup After Demand Response
Local Reconnection Button on meter for customer reconnection to be remotely set by the utility
Power Quality
Power Quality Events
Sag/Swell Monitoring down to one cycle
Total Harmonic Distortion (voltage and current)
Voltage Monitoring for Mass Market
High / Low Voltage thresholds
Loss of Phase
Voltage imbalance
Voltage monitoring
Disturbance direction detection
Programmable power quality diagnostic tools:
Voltage sag/swells
Current sag/swells
Voltage state lowest granularity (max/min/average)
Current imbalance
Neutral current and voltage
Neighborhood Area Network (NAN)
NAN Board 802.15.4g Wi-SUN Mesh
NAN Board 802.11 Wi-Fi
NAN Board 802.15.4 ZigBee
NAN Board IEEE 2030.5
NAN Board Internal Antenna
NAN Board External Antenna
NAN Board Radio Configuration
NAN Board Radio Firmware Download
Field Area Network (FAN)
FAN Board 802.15.4g Wi-SUN Mesh
FAN Board IEEE P1901.2 Powerline Carrier
FAN Board Vendor Recommended
FAN Board Internal Antenna
FAN Board External Antenna
FAN Board Radio Configuration
FAN Board Radio Firmware Download
Wide Area Network (WAN)
WAN Board Cellular
WAN Board Internal Antenna
WAN Board External Antenna
WAN Board Radio Configuration
WAN Board Radio Firmware Download
Edge Computing / DI App Status (enter 'x' to indicate status, and enter notes to describe capability, timelines, etc.) | Not Supported/Available | On Roadmap | In Development | Available (Test/Pilot) | Available (Full) | Notes
Edge Computing Board
Supports App Loading, Configuration, Updating, Removal
Location Awareness - meter is capable of determining its location on the network (feeder and phase)
Location Awareness - meter is capable of determining its association with a transformer
Transformer Load Monitoring support
EV Awareness - meter can detect customer EV connection
PV Awareness - meter can detect customer PV connection
Load Disaggregation - meter can provide the customer information on specific appliance usage
Other {specify}
Other {specify}
Other {specify}
Other {specify}
Other {specify}
Other {specify}

## Electric Meter 4
Functionality of the Proposed Electric Meter and Modules
-- Enter the meter name/model below. Complete a separate tab for each meter form/model, including alternative/optional models, being offered. Duplicate more tabs, if required, to cover every meter and meter/module combo (including 3rd party meters) included in your proposal. -- In the chart, fill out the requested information for the meter. Indicate functionality in each cell by specifying either a numerical value or one of the following indicators:
• “Y” = Yes – available and standard, included in proposed price
• “N” = No – not available
• “O” = Optional – available at an incremental or additional price (extra costs must be specified in the Price Sheet. Include notes where necessary to explain.)
• N/A = Not Applicable
Meter Name: [Enter meter name+manufacturer here] | Available? (Y / N / NA / O) If Yes, state which form factors for which the functionality is available | Meter can capture Delivered Reading | Meter can capture Received Reading | Source of Data Received at Head End (Select One Option) |  | Information in meter available over the network | Settings can be adjusted via Local Field Tool | Settings can be adjusted Remotely (over the air) | Info Transmitted "immediately" on Event | Info transmitted in standard schedule read (every 6 hours) | Available to be transmitted on a On-Demand Poll Response | Notes
Requested Item |  |  |  | Meter (ANSI Table) | Comm Module (Derived)
***EXAMPLE ROW*** | Y - 1S, 2S, 3S | Y, N, or NA | Y, N, or NA | Y or N | Y or N | Y or N | Y or N | Y or N | Y or N | Y or N | Y or N
Register Readings
kWh
kW
kW Net
kWh Net
kVAh Vectorial
kVAh Arithmetic
kVA Vectorial
kVA Arithmetic
kVAR
kVARh
Scheduled Readings
Scheduled Register Readings are provided to the Top of Hour
Configurable Meter Self Reads (i.e. Midnight Reads) are available
Demand Registers
Demand Calculated on a predetermined (1-60) minute block window
Demand Calculated on a predetermined (1-60) minute rolling window
Remote Demand reset
Previous 12 Demand Reads with Date and Time Stamp stored in Meter
Endpoint can be configured to collect the following types of demand data:
Present
Previous
Cumulative (Since Reset)
Continuous Cumulative (Since Install)
Instantaneous Demand
Time of Occurrence
TOU
Demand Reset / End-of-Billing
Demand reset counter provided with read
Demand reset Schedule Maintained in Meter
Demand reset Schedule Maintained by HES
Demand Reset Confirmation
Demand can be calculated for
kW (Block, Rolling)
kW (Block, Rolling) - Net |  | NA | NA
VA (Block, Rolling)
VAR (Block, Rolling)
VAR (Block, Rolling) - by Quadrant 1, 2, 3, 4
Power Factor (Block, Rolling)
Load Profile Interval Lengths (Delivered, Received, or Net, as applicable)
Meter Support 1 Minute Intervals
Meter Support 5 Minute Intervals
Meter Support 10 Minute Intervals
Meter Support 15 Minute Intervals
Meter Support 30 Minute Intervals
Meter Support 60 Minute Intervals
Meter Supports different Interval lengths for different channels concurrently
Metrology Load Profile Channels (i.e. kW, kVA…)
Metrology Load Profile Channel 1
Metrology Load Profile Channel 2
Metrology Load Profile Channel 3
Metrology Load Profile Channel 4
Metrology Load Profile Channel 5
Metrology Load Profile Channel 6
Metrology Load Profile Channel 7
Metrology Load Profile Channel 8
Metrology Load Profile Channel 9
Metrology Load Profile Channel 10
Metrology Load Profile Channel 11
Metrology Load Profile Channel 12
Instrumentation Load Profile Channels (Voltage, Current…)
Instrumentation Load Profile Channels (Voltage, Current…)
Instrumentation Load Profile Channel 1
Instrumentation Load Profile Channel 2
Instrumentation Load Profile Channel 3
Instrumentation Load Profile Channel 4
Instrumentation Load Profile Channel 5
Instrumentation Load Profile Channel 6
Instrumentation Load Profile Channel 7
Instrumentation Load Profile Channel 8
Instrumentation Load Profile Channel 9
Instrumentation Load Profile Channel 10
Instrumentation Load Profile Channel 11
Instrumentation Load Profile Channel 12
Billing Registers
Billing Register 1
Billing Register 2
Billing Register 3
Billing Register 4
Billing Register 5
Billing Register 6
Billing Register 7
Billing Register 8
Net Metering
Bi-Directional / Net Metering |  | NA | NA
Net Metering Registers available per TOU Time Buckets for both delivered and received channels
Service identification
Single meter can be installed on either a 2.5 element or 3 element service
Meter can determine if service or wiring not providing expected voltage and current phase alignment
Alert where 2S meter installed on a network service
Voltage
Instantaneous Voltage
Avg Voltage (dependent on window size)
Min Voltage (dependent on window size)
Max Voltage (dependent on window size)
Loss of Voltage 3-phase (outage)
Loss of voltage 1 or 2 phases alarm
Voltage Threshold Monitoring
High voltage alarm
Low voltage alarm (Brownout A-Phase)
Current
Instantaneous Current
Avg Current (dependent on window size)
Min Current (dependent on window size)
Max Current (dependent on window size)
Line Frequency
Meter Events
Reverse power flow alarm
Tamper Detected
Tamper Cleared
High Temperature Detection
Hot Socket Detection
Dead Battery
Meter Status / Self-Test Errors
Measurement Error
Security Change
Various Logs Cleared Flag (History Log, Event Log)
Disconnect Switch Closure
Demand Reset
Disabling of Communications
Outage
Restoration
Time Changed
Set Time
Clock Drift
Clock Lost
Low Battery
DC Detected
Loss of Phase
Loss of Neutral
Phase Voltage Deviation
Inactive Phase Current
Cross Phase
Phase Angle Displacement
Power Outage And Restoration
Outage Notification
Restoration Notification
Endpoint records the date and time of the power outage
Endpoint records the date and time of the power restoration
Interval data is flagged with outage events
Firmware and Meter Configuration Changes
Radio Configuration
Meter Configuration
Radio Firmware Download
Meter Firmware Download
Disabling of all communications for Opt Out
Meter display can show 'Comms Off' for Opt Out customers
Service Disconnect / Reconnect / Load Limitation
Remote Service Switch Status (Open/Closed)
Local Service Switch Status on meter display (Open/Closed) | [6 empty] | N/A | N/A
Remote Service Disconnect Available
Load Side Voltage Detection
Load Limitation Available with Remote Service Disconnect
Support amp limit range (specify, e.g. 10 amps to 30 amps)
Configurable amp Load Limit
Cold Load Pickup After Outage (Dithered)
Cold Load Pickup After Demand Response
Local Reconnection Button on meter for customer reconnection to be remotely set by the utility
Power Quality
Power Quality Events
Sag/Swell Monitoring down to one cycle
Total Harmonic Distortion (voltage and current)
Voltage Monitoring for Mass Market
High / Low Voltage thresholds
Loss of Phase
Voltage imbalance
Voltage monitoring
Disturbance direction detection
Programmable power quality diagnostic tools:
Voltage sag/swells
Current sag/swells
Voltage state lowest granularity (max/min/average)
Current imbalance
Neutral current and voltage
Neighborhood Area Network (NAN)
NAN Board 802.15.4g Wi-SUN Mesh
NAN Board 802.11 Wi-Fi
NAN Board 802.15.4 ZigBee
NAN Board IEEE 2030.5
NAN Board Internal Antenna
NAN Board External Antenna
NAN Board Radio Configuration
NAN Board Radio Firmware Download
Field Area Network (FAN)
FAN Board 802.15.4g Wi-SUN Mesh
FAN Board IEEE P1901.2 Powerline Carrier
FAN Board Vendor Recommended
FAN Board Internal Antenna
FAN Board External Antenna
FAN Board Radio Configuration
FAN Board Radio Firmware Download
Wide Area Network (WAN)
WAN Board Cellular
WAN Board Internal Antenna
WAN Board External Antenna
WAN Board Radio Configuration
WAN Board Radio Firmware Download
Edge Computing / DI App Status (enter 'x' to indicate status, and enter notes to describe capability, timelines, etc.) | Not Supported/Available | On Roadmap | In Development | Available (Test/Pilot) | Available (Full) | Notes
Edge Computing Board
Supports App Loading, Configuration, Updating, Removal
Location Awareness - meter is capable of determining its location on the network (feeder and phase)
Location Awareness - meter is capable of determining its association with a transformer
Transformer Load Monitoring support
EV Awareness - meter can detect customer EV connection
PV Awareness - meter can detect customer PV connection
Load Disaggregation - meter can provide the customer information on specific appliance usage
Other {specify}
Other {specify}
Other {specify}
Other {specify}
Other {specify}
Other {specify}

## Water Device 1
Functionality of the Proposed Water Meter and Modules
Fill out the requested information for each module, meter, and meter+module combination being offered. Duplicate this tab, if required, to cover every meter and meter/module combo (including 3rd party meters) included in your Proposal. Indicate functionality in each cell by specifying either a numerical value or:
• “Y” = Yes – available and standard, included in proposed price
• “N” = No – not available
• “O” = Optional – available at an incremental or additional price (extra costs must be specified in the Price Sheet. Include notes where necessary to explain cost and functionality differences.)
• N/A = Not Applicable
Water Device Info Name: [Enter device name/model+manufacturer here] Type: [specify module/mechanical meter/solid state, etc.] | Available? (Y / N / NA / O) or state quantity | Module can capture Delivered Reading | Module can capture Received Reading | Source of Data Received at Head End (Select One Option) |  | Information in module available over the network | Settings can be adjusted via Local Field Tool | Settings can be adjusted Remotely (over the air) | Info Transmitted "immediately" on Event | Info transmitted in standard schedule read every 6 hours | Available to be transmitted on a On-Demand Poll Response | Comments
Information requested |  |  |  | Meter (ANSI Table) | Comm Module (Derived)
Register Readings
Scheduled Register Readings are provided to the Top of Hour
Register Snap Shot Taken Once a Day (Midnight)
Register Snap Shot Taken Twice a Day (Noon & Midnight)
Register Snap Shot Taken with Every Scheduled Event
Register Snap Shot Taken with Every Interval
How Often Data is Transmitted to HES
Interval Data
15 Minute Intervals
30 Minute Intervals
60 Minute Intervals
Daily Intervals
Interval Configuration Can be Changed Over the Air
Pulse Count Intervals
Intervals are Calculated from Δ of Register Values
How Often Data is Transmitted to HES
Module Memory
# of Days at 60 Minute Intervals
# of Days at Daily Intervals
Module Memory Accessible Over the Air
HES Can Select Data Range to Bring Back from Module Memory
HES Reviews Gaps in Data and Auto-Retrieves from the Module Memory
Alarms/Events
- Back Flow Detection
- Tamper Detection
- Tamper Cleared
- Cut Wire Detection
- Leak Detection
- Broken Pipe Detection
- Low Battery Notification
- Measurement Error
- Time Change
- Security Change
- Disabling of Communications
- Set Time
- Clock Drift
- Clock Lost
- Alarms are real time
- High Pressure Alarm
- Low Pressure Alarm
- High Temp Alarm
- Low Temp Alarm
- Meter Installation Mismatch
Alarms Have Priority Communication Routing of Separate Channel
How Often Data is Transmitted to HES
Service Disconnect / Reconnect
Remote Service Switch Status (Open/Closed)
Local Service Switch Status on meter display (Open/Closed) | [6 empty] | N/A | N/A
Remote Service Disconnect/Reconnect Available
Additional Metering/Smart Point Items
IP Addressability to Water Module
Data encryption at water module
Water module temperature spec of -40 to +150F, 0-100% RH non-condensing with unlimited exposure to rain, snow, fog and ice
Water module storage temperature spec of -40 to + 150F for up to 1,000 hours
If a field device is required to program the meters or smart points it does so with an approximate 45 second install time
Water module time synchronization
Water modules are two-way modules
Water modules offer on-demand read (ODR) functionality
Variable transmit power setting in the water module
Water module battery life has a 20-year warranty (60 minute intervals)
Water module can be read by drive-by
Water module can be read by walk-by
Water module can be read by fixed network
Firmware and Meter Configuration Changes
Radio Configuration
Module Configuration
Remote Module Firmware Upgradeability
Radio Firmware Download
Module Firmware Download
Disabling of all communications for opt out
Field Area Network (FAN)
FAN Board 802.15.4g Wi-SUN Mesh
FAN Board IEEE P1901.2 Powerline Carrier
FAN Board Vendor Recommended
FAN Board Internal Antenna
FAN Board External Antenna
FAN Board Radio Configuration
FAN Board Radio Firmware Download
Wide Area Network (WAN)
WAN Board Cellular
WAN Board Internal Antenna
WAN Board External Antenna
WAN Board Radio Configuration
WAN Board Radio Firmware Download
NOTES:

## Water Device 2
Functionality of the Proposed Water Meter and Modules
Fill out the requested information for each module, meter, and meter+module combination being offered. Duplicate this tab, if required, to cover every meter and meter/module combo (including 3rd party meters) included in your Proposal. Indicate functionality in each cell by specifying either a numerical value or: e
• “Y” = Yes – available and standard, included in proposed price
• “N” = No – not available
• “O” = Optional – available at an incremental or additional price (extra costs must be specified in the Price Sheet. Include notes where necessary to explain cost and functionality differences.)
• N/A = Not Applicable
Water Device Info Name: [Enter device name/model+manufacturer here] Type: [specify module/mechanical meter/solid state, etc.] | Available? (Y / N / NA / O) or state quantity | Module can capture Delivered Reading | Module can capture Received Reading | Source of Data Received at Head End (Select One Option) |  | Information in module available over the network | Settings can be adjusted via Local Field Tool | Settings can be adjusted Remotely (over the air) | Info Transmitted "immediately" on Event | Info transmitted in standard schedule read every 6 hours | Available to be transmitted on a On-Demand Poll Response | Comments
Information requested |  |  |  | Meter (ANSI Table) | Comm Module (Derived)
Register Readings
Scheduled Register Readings are provided to the Top of Hour
Register Snap Shot Taken Once a Day (Midnight)
Register Snap Shot Taken Twice a Day (Noon & Midnight)
Register Snap Shot Taken with Every Scheduled Event
Register Snap Shot Taken with Every Interval
How Often Data is Transmitted to HES
Interval Data
15 Minute Intervals
30 Minute Intervals
60 Minute Intervals
Daily Intervals
Interval Configuration Can be Changed Over the Air
Pulse Count Intervals
Intervals are Calculated from Δ of Register Values
How Often Data is Transmitted to HES
Module Memory
# of Days at 60 Minute Intervals
# of Days at Daily Intervals
Module Memory Accessible Over the Air
HES Can Select Data Range to Bring Back from Module Memory
HES Reviews Gaps in Data and Auto-Retrieves from the Module Memory
Alarms/Events
- Back Flow Detection
- Tamper Detection
- Tamper Cleared
- Cut Wire Detection
- Leak Detection
- Broken Pipe Detection
- Low Battery Notification
- Measurement Error
- Time Change
- Security Change
- Disabling of Communications
- Set Time
- Clock Drift
- Clock Lost
- Alarms are real time
- High Pressure Alarm
- Low Pressure Alarm
- High Temp Alarm
- Low Temp Alarm
- Meter Installation Mismatch
Alarms Have Priority Communication Routing of Separate Channel
How Often Data is Transmitted to HES
Service Disconnect / Reconnect
Remote Service Switch Status (Open/Closed)
Local Service Switch Status on meter display (Open/Closed) | [6 empty] | N/A | N/A
Remote Service Disconnect/Reconnect Available
Additional Metering/Smart Point Items
IP Addressability to Water Module
Data encryption at water module
Water module temperature spec of -40 to +150F, 0-100% RH non-condensing with unlimited exposure to rain, snow, fog and ice
Water module storage temperature spec of -40 to + 150F for up to 1,000 hours
If a field device is required to program the meters or smart points it does so with an approximate 45 second install time
Water module time synchronization
Water modules are two-way modules
Water modules offer on-demand read (ODR) functionality
Variable transmit power setting in the water module
Water module battery life has a 20-year warranty (60 minute intervals)
Water module can be read by drive-by
Water module can be read by walk-by
Water module can be read by fixed network
Firmware and Meter Configuration Changes
Radio Configuration
Module Configuration
Remote Module Firmware Upgradeability
Radio Firmware Download
Module Firmware Download
Disabling of all communications for opt out
Field Area Network (FAN)
FAN Board 802.15.4g Wi-SUN Mesh
FAN Board IEEE P1901.2 Powerline Carrier
FAN Board Vendor Recommended
FAN Board Internal Antenna
FAN Board External Antenna
FAN Board Radio Configuration
FAN Board Radio Firmware Download
Wide Area Network (WAN)
WAN Board Cellular
WAN Board Internal Antenna
WAN Board External Antenna
WAN Board Radio Configuration
WAN Board Radio Firmware Download
NOTES:

## Water Device 3
Functionality of the Proposed Water Meter and Modules
Fill out the requested information for each module, meter, and meter+module combination being offered. Duplicate this tab, if required, to cover every meter and meter/module combo (including 3rd party meters) included in your Proposal. Indicate functionality in each cell by specifying either a numerical value or: e
• “Y” = Yes – available and standard, included in proposed price
• “N” = No – not available
• “O” = Optional – available at an incremental or additional price (extra costs must be specified in the Price Sheet. Include notes where necessary to explain cost and functionality differences.)
• N/A = Not Applicable
Water Device Info Name: [Enter device name/model+manufacturer here] Type: [specify module/mechanical meter/solid state, etc.] | Available? (Y / N / NA / O) or state quantity | Module can capture Delivered Reading | Module can capture Received Reading | Source of Data Received at Head End (Select One Option) |  | Information in module available over the network | Settings can be adjusted via Local Field Tool | Settings can be adjusted Remotely (over the air) | Info Transmitted "immediately" on Event | Info transmitted in standard schedule read every 6 hours | Available to be transmitted on a On-Demand Poll Response | Comments
Information requested |  |  |  | Meter (ANSI Table) | Comm Module (Derived)
Register Readings
Scheduled Register Readings are provided to the Top of Hour
Register Snap Shot Taken Once a Day (Midnight)
Register Snap Shot Taken Twice a Day (Noon & Midnight)
Register Snap Shot Taken with Every Scheduled Event
Register Snap Shot Taken with Every Interval
How Often Data is Transmitted to HES
Interval Data
15 Minute Intervals
30 Minute Intervals
60 Minute Intervals
Daily Intervals
Interval Configuration Can be Changed Over the Air
Pulse Count Intervals
Intervals are Calculated from Δ of Register Values
How Often Data is Transmitted to HES
Module Memory
# of Days at 60 Minute Intervals
# of Days at Daily Intervals
Module Memory Accessible Over the Air
HES Can Select Data Range to Bring Back from Module Memory
HES Reviews Gaps in Data and Auto-Retrieves from the Module Memory
Alarms/Events
- Back Flow Detection
- Tamper Detection
- Tamper Cleared
- Cut Wire Detection
- Leak Detection
- Broken Pipe Detection
- Low Battery Notification
- Measurement Error
- Time Change
- Security Change
- Disabling of Communications
- Set Time
- Clock Drift
- Clock Lost
- Alarms are real time
- High Pressure Alarm
- Low Pressure Alarm
- High Temp Alarm
- Low Temp Alarm
- Meter Installation Mismatch
Alarms Have Priority Communication Routing of Separate Channel
How Often Data is Transmitted to HES
Service Disconnect / Reconnect
Remote Service Switch Status (Open/Closed)
Local Service Switch Status on meter display (Open/Closed) | [6 empty] | N/A | N/A
Remote Service Disconnect/Reconnect Available
Additional Metering/Smart Point Items
IP Addressability to Water Module
Data encryption at water module
Water module temperature spec of -40 to +150F, 0-100% RH non-condensing with unlimited exposure to rain, snow, fog and ice
Water module storage temperature spec of -40 to + 150F for up to 1,000 hours
If a field device is required to program the meters or smart points it does so with an approximate 45 second install time
Water module time synchronization
Water modules are two-way modules
Water modules offer on-demand read (ODR) functionality
Variable transmit power setting in the water module
Water module battery life has a 20-year warranty (60 minute intervals)
Water module can be read by drive-by
Water module can be read by walk-by
Water module can be read by fixed network
Firmware and Meter Configuration Changes
Radio Configuration
Module Configuration
Remote Module Firmware Upgradeability
Radio Firmware Download
Module Firmware Download
Disabling of all communications for opt out
Field Area Network (FAN)
FAN Board 802.15.4g Wi-SUN Mesh
FAN Board IEEE P1901.2 Powerline Carrier
FAN Board Vendor Recommended
FAN Board Internal Antenna
FAN Board External Antenna
FAN Board Radio Configuration
FAN Board Radio Firmware Download
Wide Area Network (WAN)
WAN Board Cellular
WAN Board Internal Antenna
WAN Board External Antenna
WAN Board Radio Configuration
WAN Board Radio Firmware Download
NOTES: